## Sheet1
PART NUMBER | MANUFACTURER | DESCRIPTION | VENDOR | APPLICATION | PRICING
CABLES
RKMV3-294/5M | Lumberg | Cable, 3 Pin M8 Straight Female, 5 Meter, PVC Black | H.H. Barnum | Non Flex | 15.62
RKMV3-294/10M | Lumberg | Cable, 3 Pin M8 Straight Female, 10 Meter, PVC Black | H.H. Barnum | Non Flex | 23.39
RKMV4-295/5M | Lumberg | Cable, 4 Pin M8 Straight Female, 5 Meter, PVC Black | H.H. Barnum | Non Flex | 15.8
RKMV4-295/10M | Lumberg | Cable, 4 Pin M8 Straight Female, 10 Meter, PVC Black | H.H. Barnum | Non Flex | 24.05
RKT4-295/5M | Lumberg | Cable, 4 Pin M12 Straight Female, 5 Meter, PVC Black | H.H. Barnum | Non Flex | 8.07
RKT4-295/10M | Lumberg | Cable, 4 Pin M12 Straight Female, 10 Meter, PVC Black | H.H. Barnum | Non Flex | 12.39
RKWT4-295/5M | Lumberg | Cable, 4 Pin M12 Female 90 Deg, 5 Meter, PVC Black | H.H. Barnum | Non Flex | 16.98
- | - | - |  | -
RKT4-643/5M | Lumberg | Cable, 4 Pin M12 Straight Female, 5 Meter, PVC Grey | H.H. Barnum | Flex | 13.01
RKWT4-643/5M | Lumberg | Cable, 4 Pin M12 Female 90 Deg, 5 Meter, PVC Grey | H.H. Barnum | Flex | 13.01
RKMV3-224/5M | Lumberg | Cable, 3 Pin M8 Straight Female, 5 Meter, PVC Grey | H.H. Barnum | Flex | 19.52
FIELD WIREABLES
RSMCK3 | Lumberg | Field Wireable Connector, 3 Pin M8 Male Straight, Screw Terminal | H.H. Barnum |  | 14.99
RKMCK3 | Lumberg | Field Wireable Connector, 3 Pin M8 Female Straight, Screw Terminal | H.H. Barnum |  | 16.95
- | - | -
490190 | Lutze | Field Wireable Connector, 4 Pin M12 Male Straight, Clip Connection | H.H. Barnum |  | 12.63
490192 | Lutze | Field Wireable Connector, 4 Pin M12 Female Straight, Clip Connection | H.H. Barnum |  | 12.63
490191 | Lutze | Field Wireable Connector, 5 pin M12 Straight Male, Clip Connection | H.H. Barnum |  | 14.49
PROXES
DW-AS-633-M8-001 | Contrinex | Proximity Sensor, 4mm Range, 8mm Unshielded, Inductive, PNP, IO-link, 24VDC, M12 Male QD | H.H. Barnum |  | 17.71
DW-AS-603-M8-001 | Contrinex | Proximity Sensor, 2mm Range, 8mm Shielded, Inductive, PNP, IO-link, 24VDC, M12 Male QD | H.H. Barnum |  | 14.62
DW-AS-633-M12 | Contrinex | Proximity Sensor, 8mm Range, 12mm Unshielded, Inductive, PNP, IO link, 24VDC, M12 Male QD | H.H. Barnum |  | 17.71
DW-AS-623-M12 | Contrinex | Proximity Sensor, 4mm Range, 12mm Shielded, Inductive, PNP, IO link, 24VDC, M12 Male QD | H.H. Barnum |  | 17.71
CYLINDER SENSORS
D-M9PSAPC | SMC | C-Slot Cylinder Switch, PNP, 0.5M M8 QD | H.H. Barnum |  | 35.74
BMG2-012 | SMC | T-slot adapter for D-M9 sensor | H.H. Barnum |  | 1.96
BMY3-016 | SMC | D-slot adapter for D-M9 sensor | H.H. Barnum | For rodless cylinders | 2.25
Band mounts for cylinders (specific to cylinder, should be ordered with cylinder for compatibilty)
BM5-020S | SMC | SMC Mounting Bracket 20mm Bore | H.H. Barnum | NOTE: Specific to cylinder bore selection - application specific | 3.23
BMA3-032S | SMC | SMC Mounting Bracket 32mm Bore | H.H. Barnum | NOTE: Specific to cylinder bore selection - application specific | 3.23
FIBER OPTICS
FU-77 | Keyence | Fiber, Opposed Mode, 1.13mm Core Diameter, Straight M4x0.7, 280-3600mm range | Keyence |  | 41
FU-77TZ | Keyence | Fiber, Opposed Mode, 1.13mm Core Diameter, Right Angle Threaded Hex Nut, M4x0.7, 280-3600mm range | Keyence |  | 41
FS-N41C | Keyence | Fiber Amplifier, OLED Display, PNP/NPN, w/ IO-Link, 24VDC, 4 Pin M8 Male QD | Keyence |  | 97
RKMV4-295/5M | Lumberg | Cable, 4 Pin M8 Straight Female, 5 Meter, PVC Black | H.H. Barnum |  | 15.06
- | - | -
- | - | -
Amplifier Accessories
OP-73880 | Keyence | Mounting Block, Fits FS Series Fiber Amplifiers | Keyence |  | 3
- | - | -
OP-26751 | Keyence | End Bracket, Din Rail End Cap For Fiber Amplifiers | Keyence |  | 8
- | - | -
PHOTOELECTRICS
QS18VP6LLPQ5 | Banner | Photoelectric Sensor, Polar Retro, Laser, 0.1-10m Range, PNP, 24VDC, Pigtail M12 Male QD | H.H. Barnum |  | 126.11
Q12AP6LPQ3 | Banner | Photoelectric Sensor, Polar Retro, Visible Red LED, Light Operate, 1m Range, PNP, 24VDC, Pigtail M8 Male QD | H.H. Barnum |  | 90.36
BRT-32X20AM | Banner | Reflector, 32x20mm, Micro-prism | H.H. Barnum |  | 8.25
QS18VP6FF100Q5 | Banner | Photoelectric Sensor, Fixed Field, Visible Red LED, 100 mm range, PNP, 24VDC, Pigtail M12 Male QD | H.H. Barnum |  | 77.35
Q12AP6FF50Q3 | Banner | Photoelectric Sensor, Fixed Field, Visible Red LED, 50mm Cutoff, Light Operate, PNP, 24VDC, Pigtail M8 Male QD | H.H. Barnum |  | 72.8
Q4XTBLAF300-Q8 | Banner | Photoelectric Sensor, Laser Distance, 300mm range, Stainless Steel Body, PNP/NPN, 24VDC, M12 Male QD | H.H. Barnum |  | 196.3
ANALOG TO IO LINK CONVERTER
S15C-U-KQ | Banner | S15C Analog Voltage to IO-Link Device Converter, analog voltage female side 0 to 10VDC, IO-Link male side, M12 QD | H.H. Barnum |  | 77.25
S15C-I-KQ | Banner | S15C Analog Current to IO-Link Device Converter, analog current female side 4 to 20mA, IO-Link male side, M12 QD | H.H. Barnum |  | 77.25
DISTANCE MEASURING
Q4XTKLAF300-Q8 | Banner | Photoelectric Sensor, Laser Distance, 300mm range, Stainless Steel Body, PNP, IO link, 24VDC, M12 Male QD | H.H. Barnum | NOTE: Requires I/O Link master | 202.02
Q4XTKLAF500-Q8 | Banner | Photoelectric Sensor, Laser Distance, 500mm range, Stainless Steel Body, PNP, IO link, 24VDC, M12 Male QD | H.H. Barnum | NOTE: Requires I/O Link master | 410.4
MAGNETIC CYLINDER POSITION
BMP 01-ZPZPP21A-0256-00-P00,5-S4 | Balluff | Sensor, magnetic cylinder position, 256mm measuring range, IO Link, no analog output, M12 pigtail connector | Neff Automation | NOTE: Available lengths: 32, 64, 96, 128, 160, 192, 224, 256 | 326.25
BAM0426 | Balluff | Mounting bracket for position sensors, T-Slot | Neff Automation |  | 25.7
PRESSURE
PSK100D6M8 | Coval | Vacuum Switch, M8 3 pin cable, 6mm plug-in connection | Lydey Automation |  | 105.23
PKG3M-5 | Banner | Cable, 3 Pin M8 Straight Female, 5 Meter, PVC Black | H.H. Barnum |  | 15.58
- | - | - |  | -
GLV Series LIGHT CURTAINS (basic standard set when no advanced funtions are needed. Simpler wiring, smaller footprint, faster installation, easy alignment)
GL-VM28HP | Keyence | Light Curtain. Main Unit, Hand-protection Type, 28 Optical Axes, 585mm Length, PNP, M12 5pin pigtail | Keyence | NOTE: Lengths available from 160mm to 1920mm | 711
GL-VM56HP | Keyence | Light Curtain. Main Unit, Hand-protection Type, 56 Optical Axes, 1145mm Length, PNP, M12 5pin pigtail | Keyence |  | 1154
GL-VB02 | Keyence | Adjustable Angle Mounting Bracket (Quantity 2) | Keyence |  | 13
GL-VB22 | Keyence | No dead zone mounting bracket (Quantity 2) | Keyence |  | 28
GL-VS01S | Keyence | Connector for series connection | Keyence | NOTE: Required for one line system, SDC standard | 35
GL-VCC3 | Keyence | Extension Cable, 3m | Keyence |  | 40
- | - | - |  | -
GLR Series LIGHT CURTAINS (when advanced functions are needed i.e. manual reset, muting, blanking etc.)
GL-R28H | Keyence | Light Curtain. Main Unit, Hand-protection Type, 28 Optical Axes, 585mm Length | Keyence | NOTE: Lengths available from 160mm to 1920mm | 739
GL-R56H | Keyence | Light Curtain. Main Unit, Hand-protection Type, 56 Optical Axes, 1145mm Length | Keyence |  | 1188
SL-M56H | Keyence | Corner Mirror | Keyence |  | 297
GL-RB01 | Keyence | Adjustable Angle Mounting Bracket, 1 Screw (Quantity 2) | Keyence |  | 13
GL-RB02 | Keyence | Adjustable Angle Mounting Bracket, 2 Screw (Quantity 2) | Keyence |  | 13
GL-RS3 | Keyence | Series Connection Cable, 3m | Keyence | NOTE: Required for one line system, SDC standard | 42
GL-RP5P | Keyence | Unit Connection Cable, 5m, PNP power cable, 5pin | Keyence | - | 29
GL-RP10P | Keyence | Unit Connection Cable, 10m, PNP power cable, 5pin | Keyence |  | 46
GL-RP5PM | Keyence | Unit Connection Cable, 5m, PNP power cable, 11pin, (for use with advanced features and manual reset) | Keyence | -
GL-RP10PM | Keyence | Unit Connection Cable, 10m, PNP power cable, 11pin, (for use with advanced features and manual reset) | Keyence
- | - | - |  | -
GUARD DOOR SWITCH LOCKING (SDC STANDARD WHERE CONTROLLED STOP REQUIRED)
GS-M51P | Keyence | Locking Door Safety Switch. Holding force 500N M12 Connector type Standard type PNP | Keyence |  | 141
GS-MA5M | Keyence | Actuator, Fits GS-M Series Interlock Switches | Keyence |  | 32
GS-MB11 | Keyence | Mounting Bracket, Fits GS-M Series Interlock Switches | Keyence |  | 15
GS-P8LC1 | Keyence | M12 8 Pin Connection Cable, 90 deg. to Straight, 1M (Door Switch To Y-Splitter) | Keyence |  | 23
GS-P5CC1 | Keyence | M12 5 Pin Connection Cable, Straight to Straight, 1M (Y-Splitter To Y-Splitter OR Wire Savings Module) | Keyence |  | 38
GS-P5CC3 | Keyence | M12 5 Pin Connection Cable, Straight to Straight, 3M (Y-Splitter To Y-Splitter OR Wire Savings Module) | Keyence |  | 35
GS-P5CC5 | Keyence | M12 5 Pin Connection Cable, Straight to Straight, 5M (Y-Splitter To Y-Splitter OR Wire Savings Module) | Keyence |  | 44
GS-P5CC10 | Keyence | M12 5 Pin Connection Cable, Straight to Straight, 10M (Y-Splitter To Y-Splitter OR Wire Savings Module) | Keyence |  | 68
GS-Y11 | Keyence | Y-Splitter | Keyence | - | 38
GS-Y12 | Keyence | End Terminal For PNP Models | Keyence | NOTE: Required for last y-splitter in chain | 17
GS-T01 | Keyence | Wire Savings Module For GS Guard Door Switches | Keyence | NOTE: Required for chain connection, connects to first switch | 101
- | - | - |  | -
GUARD DOOR SWITCH NON-LOCKING (WHERE NO CONTROLLED STOP REQUIRED)
GS-11PC | Keyence | Non Locking Door Safety Switch, Standard Type PNP, M12 Connector | Keyence |  | 106
GS-B11 | Keyence | Flat Mounting Bracket | Keyence |  | 9
GS-P8C5 | Keyence | M12 8 Pin Connection Cable, Straight To Flying Lead, 5M | Keyence |  | 33
GS-P8C10 | Keyence | M12 8 Pin Connection Cable, Straight To Flying Lead, 10M | Keyence |  | 60